## Column Names
Column Name | Units | Description
coral_id | NA | focal colony, following format REEF-POC## (i.e. MRB-POC01)
date | Date | date of collection
site | NA | collection site, estimated as GPS point at nearest boat anchorage to focal colonies
survey_type | NA | category of survey for which coral was collected, neighborhood (varying amounts of nearby Pocillopora around focal coral) or size (variation in coral size)
lat | Latitude (dd.mmmmm) | latitude of site
long | Longitude (dd.mmmmm) | longitude of site
field_obs | NA | data recorder in field for focal colony
morphotype | NA | best guess of species identification of focal colonies; V (Pocillopora verucosa), M (P. meandrina); E (P. eudoxi); W (P. woodjonesi); X (cannot be identified)
branch_width | NA | qualitative descriptor of branch spacing - T (tight, small spacing); W (wide branched, large spacing);
depth | m | depth of focal colony
length_field | cm | max length of focal colony recorded in field
width_field | cm | max width of focal colony recorded in field
height_field | cm | max height of focal colony recorded in field
circ_field | cm | circumference of focal colony recorded in field
volume_field | cm3 | volume of focal colonies estimated from field observations using the equation for Total Ellipsoid Volume: (4/3)π* 1/2(length) * 1/2(width) * 1/2(height)
h_substrate | cm | height of focal colony above substrate
length_lab | cm | max length of focal colony recorded in lab
width_lab | cm | max width of focal colony recorded in lab
height_lab | cm | max height of focal colony recorded in lab
circ_lab | cm | circumference of focal colony recorded in lab
volume_lab | cm3 | volume of focal colonies estimated from lab observations using the equation for Total Ellipsoid Volume: (4/3)π* 1/2(length) * 1/2(width) * 1/2(height)
cafi_known | NA | date of identification and measurement of known organisms retained in focal colonies
cafi_method | NA | method of collection of coral affiliated organisms: clove (clove oil only); smash (destructive sampling only); clove and smash (clove oil proceeding colony destruction)
cafi_unk_date | Date | date of identification and measurement of unknown organisms retained in focal colonies
notes | NA | general notes of potential interest
number_of_neighbors | NA | number of neighbor colonies
mean_neighbor_distance | cm | mean distance of observed neighbor colonies from focal colony
mean_total_volume_of_neighbors | cm3 | mean volume of observed neighbor colonies estimated using the equation for Total Ellipsoid Volume: (4/3)π* 1/2(length) * 1/2(width) * 1/2(height)
combined_total_volume_of_neighbors | cm3 | combined volume of observed neighbor colonies estimated using the equation for Total Ellipsoid Volume: (4/3)π* 1/2(length) * 1/2(width) * 1/2(height)
mean_live_volume_of_neighbors | cm3 | mean estimated live tissue volume of neighbor colonies
combined_live_volume_of_neighbors | cm3 | combined estimated live tissue volume of neighbor colonies
number_of_wide_branching_neighbors | NA | number of wide-branching neighbor colonies
mean_total_volume_of_wide_branching_neighbors | cm3 | mean volume of observed wide-branching neighbor colonies
mean_live_volume_of_wide_branching_neighbors | cm3 | mean estimated live tissue volume of wide-branching neighbor colonies
number_of_tight_branching_neighbors | NA | number of tight-branching neighbor colonies
mean_total_volume_of_tight_branching_neighbors | cm3 | mean volume of observed tight-branching neighbor colonies
mean_live_volume_of_tight_branching_neighbors | cm3 | mean estimated live tissue volume of tight-branching neighbor colonies
number_of_unknown_branching_neighbors | NA | number of unknown-branching neighbor colonies
mean_total_volume_of_unknown_branching_neighbors | cm3 | mean volume of observed tight-branching neighbor colonies
mean_live_volume_of_unknown_branching_neighbors | cm3 | mean estimated live tissue volume of tight-branching neighbor colonies
combined_total_volume_of_wide_branching_neighbors | cm3 | combined volume of observed wide-branching neighbor colonies
combined_live_volume_of_wide_branching_neighbors | cm3 | combined estimated live tissue volume of wide-branching neighbor colonies
combined_total_volume_of_tight_branching_neighbors | cm3 | combined volume of observed tight-branching neighbor colonies
combined_live_volume_of_tight_branching_neighbors | cm3 | combined estimated live tissue volume of tight-branching neighbor colonies
combined_total_volume_of_unknown_branching_neighbors | cm3 | combined volume of observed unknown-branching neighbor colonies
combined_live_volume_of_unknown_branching_neighbors | cm3 | combined estimated live tissue volume of unknown-branching neighbor colonies
nub1_nubbin_length | cm | length of nubbin for first sample
nub1_stump_length | cm | length of stump for first sample
nub1_use | NA | whether or not to use the first sample
nub2_nubbin_length | cm | length of nubbin for second sample
nub2_stump_length | cm | length of stump for second sample
nub2_use | NA | whether or not to use the second sample